## INFO
This is the Excel version of the Biogas Tool (wet and semi‑dry digestion)
Version 3 (25th September 2026)
Contact and feedback: |  | ville.pyykkonen@luke.fi
Quick instructions
Start on the tab “1. Feedstock”, where the quantities of the inputs used are specified. Fill in the information as needed on each tab.
Cells in which the user can make selections (other cells are locked):
123 | Yellow cell: the user must enter the value manually, e.g. input amounts in fresh tonnes per year (t/a)
456 | Light yellow cell: the user may, if desired, change the default values of the Biogas Tool
Yes | Light blue cell: contains a drop-down menu with two or more options; the drop-down menu can be accessed by clicking the cell
789 | Red triangle in the corner of a cell: a note opens when the mouse pointer is moved over the cell
General information about the Biogas Tool
Biogas Tool is a planning tool meant for biogas production where the maximal amount of feedstocks is 15 000 t per year. With the Biogas tool, it is possible to estimate the methane production from different feed materials, compare the profitability of different forms of energy production and utilization, estimate the nutrient concentration of digestate as well as estimate the size of the biogas plant investment and its profitability. The Biogas tool is freely available and was developed under the HANDIHEAT project co-funded by the European Regional Development Fund (ERDF) through the Northern Periphery and Arctic Programme 2014–2020, the Ministry of Economic Affairs and Employment and the Natural Resources Institute Finland (Luke).
The tool´s results are based on the user's input values and the selection of provided alternatives. The tool will guide the user step-by-step through the nine stages. The Biogas tool uses pre-set estimation values based on research knowledge for different feed material and the efficiency of the process. However, it is possible to change or adjust the pre-set values by clicking buttons.
Disclaimer
The Biogas Tool is designed as a supporting tool, e.g. to estimate an initial profitability of a potential biogas plant investment. Please note that the planning tool uses average values and the provided results are only estimations. Yield, expenses and investment costs are always case specific. An actual investment shall always be placed building on exact calculations. The designers of the tool, the Natural Resources Institute Finland (Luke) and Ukipolis, are not responsible for the validity of the calculations, possible mistakes in the planning tool, or direct and indirect damages caused by the calculations.
NOTE ON CHANGES FROM THE PREVIOUS VERSION
Version 2 (14th April 2026) didn't calculate methane production for the following seven feedstocks:
•Municipal biowaste
•Fish processing waste
•Fresh reed canary grass
•Vegetable tops
•Oilseed stalks
•Other feed 1 (chosen by user)
•Other feed 2 (chosen by user).
This issue has been corrected in Version 3, and methane production is now calculated for all seven feedstocks.
Note on A51: Instruction

## 1. Feedstock
Feedstock
|  | Feed | TS | Share of VS | VS | BMP | N | Sol. N | P | K | CH4 | Temp. | Form |  | Syöte
|  | t/a | % | in TS (%) | % | m3 CH4/t VS | kg/t | kg/t | kg/t | kg/t | % | °C | of feed |  | t VS/a
Animal manures
| Cattle slurry manure | 6000 | 9 | 80 | 7.2 | 200 | 5 | 2.9 | 0.9 | 4.5 | 65 | 9.5 | Liquid | Form of feed: Drop-down menu | 432
| Solid fraction separated from cattle slurry |  | 24 | 85 | 20.4 | 190 | 6.4 | 2.1 | 1.3 | 4.1 | 65 | 4 | Solid |  | 0
| Cattle solid manure |  | 30 | 85 | 25.5 | 200 | 5.4 | 1.9 | 1 | 5 | 65 | 4 | Solid |  | 0
| Pig slurry manure |  | 8.2 | 82 | 6.724 | 320 | 4.6 | 2.9 | 1 | 1.7 | 65 | 9.5 | Liquid |  | 0
| Solid fraction separated from pig slurry |  | 27 | 82 | 22.14 | 305 | 4.6 | 1.5 | 1.8 | 0.9 | 65 | 4 | Solid |  | 0
| Pig solid manure |  | 21 | 85 | 17.85 | 230 | 8.2 | 3.6 | 2.9 | 4 | 65 | 4 | Solid |  | 0
| Poultry solid manure |  | 45 | 72 | 32.4 | 225 | 16.7 | 6 | 7.7 | 9.5 | 65 | 4 | Solid |  | 0
| Poultry manure, other poultry |  | 68 | 85 | 57.8 | 155 | 27.3 | 6.7 | 12 | 20 | 65 | 4 | Solid |  | 0
| Poultry manure, laying hens |  | 35 | 75 | 26.25 | 260 | 18.6 | 9.5 | 6.1 | 9 | 65 | 4 | Solid |  | 0
| Sheep/goat solid manure |  | 35 | 80 | 28 | 100 | 9.1 | 2 | 2.1 | 11.6 | 65 | 4 | Solid |  | 0
| Horse solid manure |  | 33 | 78 | 25.74 | 200 | 5 | 1 | 1 | 5 | 65 | 4 | Solid |  | 0
| Fur animal solid manure |  | 39 | 78 | 30.42 | 200 | 11.3 | 3 | 16.4 | 2 | 65 | 4 | Solid |  | 0
Biowastes and side-streams
| Municipal biowaste |  | 27 | 90 | 24.3 | 450 | 5.4 | 2.7 | 1.1 | 2.7 | 65 | 4 | Solid |  | 0
| Inland fish |  | 28 | 85 | 23.8 | 520 | 30.8 | 15.4 | 9.5 | 2.8 | 65 | 4 | Solid |  | 0
| Fish processing waste |  | 17 | 85 | 14.45 | 520 | 27 | 13.5 | 9.2 | 2.7 | 65 | 4 | Solid |  | 0
| Salmon processing waste |  | 71 | 99 | 70.29 | 730 | 8.1 | 0.1 | 1.3 | 1.2 | 70 | 4 | Solid |  | 0
| Bakery waste |  | 66 | 90 | 59.4 | 400 | 15.2 | 7.6 | 1.3 | 6.6 | 65 | 4 | Solid |  | 0
| Dairy waste (whey) |  | 6 | 90 | 5.4 | 420 | 3 | 1.5 | 0.5 | 1.4 | 65 | 4 | Solid |  | 0
| Confectionery waste |  | 90 | 95 | 85.5 | 380 | 13.5 | 6.8 | 3.6 | 9 | 50 | 4 | Solid |  | 0
| Fat waste |  | 40 | 90 | 36 | 800 | 1.2 | 0.4 | 0.4 | 4 | 70 | 4 | Solid |  | 0
| Slaughterhouse waste |  | 35 | 90 | 31.5 | 600 | 32 | 16 | 4 | 4 | 65 | 4 | Solid |  | 0
| Vegetable waste |  | 11 | 92 | 10.12 | 400 | 1.8 | 0.9 | 0.2 | 2.2 | 55 | 4 | Solid |  | 0
| Grain sorting waste |  | 87 | 90 | 78.3 | 230 | 4.4 | 2.2 | 0.9 | 13.1 | 55 | 4 | Solid |  | 0
| Glycerol |  | 95 | 99 | 94.05 | 580 | 0 | 0 | 0 | 0 | 70 | 4 | Liquid |  | 0
Slurries / sludges
| Food industry WWTP sludge |  | 20 | 70 | 14 | 300 | 8 | 3.2 | 5 | 2 | 65 | 9.5 | Liquid |  | 0
| Forest industry biological WWTP sludge |  | 20 | 70 | 14 | 100 | 3 | 1.2 | 0.6 | 2 | 65 | 9.5 | Liquid |  | 0
| Forest industry primary sludge |  | 20 | 70 | 14 | 130 | 2.4 | 1 | 0.2 | 2 | 65 | 9.5 | Liquid |  | 0
| Municipal sewage sludge |  | 20 | 60 | 12 | 300 | 8 | 3.2 | 5 | 2 | 65 | 9.5 | Liquid |  | 0
Plant material / crops
| Grass silage | 1000 | 30 | 90 | 27 | 350 | 7.7 | 0.3 | 0.9 | 8.4 | 55 | 4 | Solid |  | 270
| Fresh reed canary grass |  | 30 | 90 | 27 | 250 | 4.8 | 0.2 | 1.2 | 7.7 | 55 | 4 | Solid |  | 0
| Vegetable tops |  | 11 | 85 | 9.35 | 300 | 2.4 | 0.1 | 0.2 | 5.3 | 55 | 4 | Solid |  | 0
| Straw |  | 85 | 91 | 77.35 | 280 | 5.1 | 0.3 | 0.9 | 12.8 | 55 | 4 | Solid |  | 0
| Oilseed stalks |  | 90 | 92 | 82.8 | 250 | 14.4 | 0.7 | 0.9 | 9 | 65 | 4 | Solid |  | 0
| Fresh common reed |  | 32 | 97 | 31.04 | 250 | 3.2 | 0.2 | 0.3 | 9.6 | 55 | 4 | Solid |  | 0
| Buffer zone grass or HNV grass |  | 40 | 90 | 36 | 280 | 5 | 0.4 | 0.6 | 5.4 | 55 | 4 | Solid |  | 0
Other feed
| Other feed 1 (chosen by user) |  |  |  | 0 | [9 empty] | 0
| Other feed 2 (chosen by user) |  |  |  | 0 | [9 empty] | 0
| Water for diluting the feed mixture (if wanted) |  | 0 | 0 | 0 | 0 | 0 | 0 | 0 | 0 | 0 | 9.5 | Liquid |  | 0
Total feedstock (feed mixture) |  |  | 12 | 83.5714 | 10.0286 | 257.6923 | 5.3857 | 2.5286 | 0.9 | 5.0571 | 59.7761 | 8.7143 | -
Total mass t/a (BMP; m3 CH4/a) |  | 7000 | 840 | - | 702 | 180900 | 37.7 | 17.7 | 6.3 | 35.4 | - | - | - |  | 702
| BMP m3 CH4/a | 180900 |  | BMP = Biochemical Methane Potential (determined by batch assay)
| BMP kWh/a | 1809000 |  | 1 normal cubic meter of methane = 10 kWh (LHV)
| BMP MWh/a | 1809 |  | 1 MWh = 1000 kWh
| BMP kWh/t feed | 258.4286
| BMP m3 CH4/t feed | 25.8429
Liquid
Solid
Yes
No
Tekniikka-välilehti: Separointi
No separation
Screw press
Centrifuge
Tekniikka-välilehti: Murskaus ja syöttö
No crusher nor feeder (no solid feedstock)
No crushing, only feeder of solid feedstock (e.g. auger)
Yes, electricity-powered crusher-feeder
Note on D2: TS = total solids = kuiva-aine
Note on F2: VS = volatile solids = orgaaninen aine (hehkutushäviö)
Note on G2: BMP = Biochemical Methane Potential = metaanintuottopotentiaali
Note on I2: Soluble nitrogen, quickly available for uptake by plants from soil
Note on L2: CH4 volume concentration of biogas
Note on C46: You can add dilution water if necessary (e.g. if the total soids concentration of feed mixture is > 20%).

## 2. Plant type
Plant type
Wet or semi‑dry anaerobic digestion
• Best suited for a feedstock mixture with a dry matter content (TS) ≤ 20%.
• If the feedstock TS content exceeds 20%, it is recommended on the previous tab (“1. Feedstocks”) to add dilution water until the TS content is approximately 20%.
• If the TS content of the feedstock mixture exceeds 15%, the default assumption in the Biogas Tool is that it is diluted to 15% using the liquid fraction separated from the digestate.
• Continuously fed biogas reactor with continuous or semi‑continuous mixing.
Total feedstock: | 7000 | t/a
Total feedstock TS content: | 12 | %
Possible dilution with the liquid fraction separated from the digestate:
Amount of separated liquid fraction used for dilution: | 0 | t/a | Default: if feedstock TS < 15%, no dilution with the liquid fraction is required
Methane production potential (BMP) of the liquid fraction: | 0 | MWh/a | Huomioidaan biokaasulaitoksen kaasuntuotossa
Feedstock + possible liquid fraction, total: | 7000 | t/a | Accounted for in the biogas plant’s gas output.
TS content (taking possible dilution into account) | 12 | %
VS content (taking possible dilution into account) | 10.0286 | % | Accounted for in reactor organic loading calculations (impacts gas production).
Optional modifications::
To what TS content is the feed diluted using the liquid fraction? | 15 | %
TS content of the liquid fraction | 5 | %
VS content of the liquid fraction | 3.5 | %
BMP of the liquid fraction | 40 | m3 CH4/t VS
Note on B22: Oletusarvo: 15. Jos syöteseoksen ka-pitoisuus alittaa valitun arvon, syötettä ei laimenneta nestejakeella.
Note on B23: Oletusarvo: 5,0
Note on B24: VS = orgaaninen aine. Oletusarvo: 0,7*ka-pitoisuus (esim. 0,7*5 %=3,5 %
Note on B25: Nestejakeen sisältämän orgaanisen aineen metaanintuottopotentiaali, oletusarvo: 40. (Mädätteestä separoitu nestejae tuottaa vielä jonkin verran metaania, jos sitä palautetaan reaktoriin.)

## 3. Technology
Technology
Storage tanks for slurry / liquid feedstock
Total amount of "Liquid" feeds: | 6000 | t/a
Slurry / liquid feed tanks
Tanks | Amount (t/a) | How many days of feed? | Tank volume (m3) | Tank mixer | Pump (to reactor)
Slurry feed tank 1 | 6000 | 10 | 164.3836 | Yes | Yes | Pudotusvalikko
Slurry feed tank 2 |  |  | 0 | No | No
Slurry feed tank 3 |  |  | 0 | No | No
Kiinteän syötteen varastot
Total of chosen solid feeds: | 1000 | t/a | Haettu Syötteet-välilehdeltä olomuoto-tunnisteen perusteella (Liete/Kiinteä)
Storages for sloid feed
| Amount (t/a) | How many days of feed? | Storage volume (m3)
UNCOVERED storage for solid feed 1 | 1000 | 10 | 54.7945 | Density 500 kg/m3
UNCOVERED storage for solid feed 2 |  |  | 0
UNCOVERED storage for solid feed 3 |  |  | 0
COVERED storage for solid feed 1 |  |  | 0 | Density 500 kg/m3
COVERED storage for solid feed 2 |  |  | 0
COVERED storage for solid feed 3 |  |  | 0
Crushing of solid feedstock & feeding to biogas reactor
Choose from drop-down menu --> | Yes, electricity-powered crusher-feeder
Technology
Biogas reactor
| Value | Unit | Info
Retention time of feed in biogas reactor | 35 | d | Default value: 35 days. Typical range, e.g. 20–100 days. Affects the reactor size and cost, as well as the proportion of the feedstock’s methane potential that is realized.
Process (biogas reactor) temperature | 35 | °C | Default: 35°C. Mesophilic: approx. 35–42°C. Thermophilic: e.g. 55°C. Affects how large a share of the feedstock’s methane potential is realized and the biogas plant’s heat energy consumption.
Process volume of reactor | 671.2329 | m3
TS concentration of total feedstock | 12 | % | Possible dilution of feedstock has been taken into account
Organic loading rate of reactor | 2.8653 | kg VS / (m3 d)
Separation of digestate
Choose from drop-down menu --> | No separation |  | The selection is taken into account on the tabs ‘5. Nutrients’ and ‘6. Investments’
Feedstock methane potential (BMP) | 180900 | m3 CH4/a | Includes the methane potential of the liquid fraction possibly used for dilution
Raw material methane potential | 1809 | MWh/a | 1 m3 CH4 = 10 kWh
Realized BMP (suggested) | 79.6685 | % | Default value; Biogas Tool calculation formula.
BMP realization applied in calculations | 79.6685 | % | If desired, you can replace the default value with your own value (maximum 100, i.e. the full potential is realized).
Realized methane production | 1441.2029 | MWh/a
Hygienisointiyksikkö
Amount of feedstock requiring hygienization: | 0 | m3/a | Add an amount if there are feedstocks requiring hygienization and the biogas plant includes a hygienization unit.
Size (capacity) of the hygienization unit | 0 | m3 | Affects the investment cost.
Optional: default values for heat energy consumption calculations
Outdoor air temperature (annual average) | 4 | °C | Affects the biogas plant’s heat consumption calculation.
Ground temperature | 5 | °C | Affects the biogas plant’s heat consumption calculation.
REAKTORI:
Syöte tFM/d | 19.1781 | Haettu
Syöte VS % | 10.0286 | Haettu
G = tuotto (Nm3CH4/d/m3 r.nestettä) | 0.54786 | Laskettu tässä
B0 = BMP (Nm3CH4/kg VS) | 0.24 | Haettu
L = OLR | 2.8653 | Laskettu tässä
S0 = syötteen VS (kg/m3) | 100.2857 | Laskettu tässä
K = kineettinen parametri | 2.6566 | Ok, =2+(0,0016)*EKSPONENTTI(0,06*S0)
µm = max kasvunopeus TÄSSÄ 35 astetta | 0.326 | Ok, = 0,013*T-0,129
θ = HRT (vrk) | 35 | Haettu
CH4-tuotto Nm3CH4/d | 367.741 | ok
BMP-toteuma R | 79.67%
BMP per päivä m3CH4/d | 461.589
JKA:
Viipymä jälkikaasualtaassa | 21 | d
| 30 | °C
Jälkikaasualtaan prosessitilavuus |  | m3
Note on B8: Add the annual sludge feed amount if the biogas plant includes a sludge feed tank. --If necessary, liquid / sludge / slurry-like feedstocks can be divided among multiple tanks. --Default: The biogas calculator retrieves here the total of sludge-type feedstocks (identifier Sludge on the Feedstocks tab). --Enter 0 or leave blank if the biogas plant does not include a liquid/slurry/sludge feed tank.
Note on B17: --Add the annual amount of solid feedstocks (t/a) if the plant includes the relevant tank. --Default: The biogas calculator retrieves here the total of solid feedstocks (Solid identifier on the Feedstocks tab). --You can choose an uncovered (e.g. bunker silo) or a covered tank. --If necessary, solid feedstocks can be divided among multiple tanks. --If the biogas plant does not include a solid feedstock tank, enter 0 or leave blank.

## 4. Energy
Energy
Selection of the energy production pathway
Total energy production of the biogas plant: | 1441.2029 | MWh/a | Energy content of the produced biogas (methane).
The corresponding biogas plant gas power output is: | 164.5209 | kW
The volume of produced biogas is: | 241100.1176 | m3/a | Normal cubic metres per year (0°C and 1 atm).
The volume of methane contained in the biogas is: | 144120.2941 | m3/a
By default, part of the biogas is used to produce the heat required by the biogas reactor.
If necessary, however, all biogas can be used for purposes other than heat or CHP production; in this case, the cost of purchased heat (and purchased electricity) is calculated on the “Revenues and costs” tab.
Energy production mode | Share |  | Energy production |  | Average power |  | Efficiency
Separate heat production (boiler) | 17.748 | % | 217.4165 | MWh/a | 24.8192 | kW | 85 | %
Combined heat and power production (CHP) | 82.252 | %
→ CHP: share of heat (thermal energy) |  |  | 734.9596 | MWh/a | 83.8995 | kWth | 62 | %
→ CHP: share of electricity |  |  | 367.4798 | MWh/a | 41.9498 | kWel | 31 | %
Biomethane production for a reseller | 0 | % | 0 | MWh/a | 0 | kW | 98 | %
Biomethane production, sold from own filling station | 0 | % | 0 | MWh/a | 0 | kW | 98 | %
Transfer and sale as biogas | 0 | % | 0 | MWh/a | 0 | kW
Flaring / losses | 0 | % | 0 | MWh/a | 0 | kW
Total | 100 | %
Summary of energy use
Form of energy | Proposed consump- |  | Chosen consump- |  | Consumption |  | Own company: e.g. farm & other business
| tion of biogas plant |  | tion of biogas plant |  | of own company
| (MWh/a) |  | (MWh/a) |  | MWh/a
Heat (thermal energy) | 217.4165 |  | 217.4165 |  | 800
Electricity | 74.7532 |  | 74.7532 |  | 400
Biomethane for a reseller | - |  | - |  | 0
Biomethane from own filling station | - |  | - |  | 0
Form of energy | Biopgas plant |  | Biogas plant |  | Production |  | Energy to |  | Selling | Share of selling | Energy | Energy
| production |  | consumption |  | - Consumption |  | Own company |  | potential | potential hat can | sold | surplus
| (MWh/a) |  | (MWh/a) |  | (MWh/a) |  | (MWh/a) |  | (MWh/a) | be sold (%) | (MWh/a) | (MWh/a)
Heat (thermal energy) | 952.3762 |  | 217.4165 |  | 734.9596 |  | 734.9596 |  | 0 | 0 | 0 | 0
Electricity | 367.4798 |  | 74.7532 |  | 292.7266 |  | 292.7266 |  | 0 | 100 | 0 | 0
Biomethane for a reseller (or own company) | 0 |  | – |  | 0 |  | 0 |  | 0 | 100 | 0 | 0
Biomethane from own station (sales / own company) | 0 |  | – |  | 0 |  | 0 |  | 0 | 100 | 0 | 0
Transfer and sale as biogas | 0 |  | – |  | – |  | – |  | 0 | 100 | 0 | 0
Reaktorin sekoittimet | 17640 | kWh |  | 0.072 | kWh/d/m3 R pros.til.
Reaktorin kaksoimembraanin puhallin | 1960 | kWh |  | 0.008
Jälkikaasualtaan sekoitin | 0 | kWh |  | 0.048
Jälkikaasualtaan kaksoismembraanin puhallin | 0 | kWh |  | 0.008
Ilman syöttö reaktoriin | 2100 | kWh |  | 0.3
Lietteiden syöttöpumppu | 2400 | kWh |  | 0.4
Lietesyötesäiliön sekoitin | 792 | kWh |  | 0.0132
Syöttöruuvi | 0 | kWh |  | 0.54 |  | JOS-funktio
Murskain (apevaunu) + syöttölaite | 3500 | kWh |  | 3.5 | kWh/tonni
Reaktorin lämmityskierron pumput | 4200 | kWh |  | 0.6
Biokaasupuhallin (CHP-yksikkö ja/tai lämpökattila) | 13198.56 | kWh |  | 0.1 |  | JOS-funktio
Muu prosessitekniikka | 26280 | kWh |  | 72
Hygienisointiyksikkö | 0 | kWh |  | 0.085
Jalostus liikennebiokaasuksi | 0 | kWh |  | 0.02 | Biometaani kWh*0,02
Liikennebiokaasun paineistus (250 bar) | 0 | kWh |  | 0.03 | Biometaani kWh*0,03
Tankkausasema | 0 | kWh |  | 0.005 | Biometaani kWh*0,005 (0,5 % e.sis.)
Ruuvipuristin + syöttöpumppu (syötteen laimennus) | 0 | kWh |  | 0.6 | 0,6 kWh/t*separoitava määrä
Ruuvipuristin LANNOITTEEN TUOTANTOON | 0 | kWh |  | 0.6
Dekantterilinko LANNOITTEEN TUOTANTOON | 0 | kWh |  | 2 | kWh/t mädätettä, JOS valittu linkosep
Mädätteen nestejakeen syöttöpumppu reaktoriin | 0 | kWh |  | 0.4 | 0,4 kWh*lietesmäiset syötteet
Mädätteen poistopumppu | 2682.6341 |  |  | 0.4 | 0,4 kWh/t*mädäte t/a
Mädätesäiliön sekoitin | 0 |  |  | 0.0132 | SISÄLTÄÄKÖ MÄDÄTESÄILIÖN
Sähkönkulutus yhteensä kWh | 74753.1941
MWh | 74.7532 | MWh
Metaanintuotto / Sähkönkulutus | 5.187%
SYÖTTEEN LÄMMITYSENERGIA
Syöte t/v | 7000
Syöte TS % | 12
Syötteen lämpötila (°C) | 8.7143
Syötteen lämmitys tavoitelämötilaan (kWh/v) | 197288.8889
Tarkistus syötteen lämm. (kWh/vrk) | 540.5175
LÄMPÖHÄVIÖ SYLINTERIN MUOTOISESTA REAKTORISTA YMPÄRISTÖÖN (vain pohja on maata vasten, muuten kosketuksissa ilmaan)
Ulkoilman lämpötila (°C) | 4
Maan lämpötila (°C) | 5
Reaktorin kok.tilavuus, V (m3) | 738.3562
Reaktorin korkeus, h (m) | 6.9
Säde, r (m) | 5.8362
Pohjan ala, A (m2) | 107.0081
Katon ala, A (m2) | 107.0081
Sylinterin vaipan ala, A (m2) | 253.0244
Tarkistus, V (m3) | 738.3562
Reaktorin lämmönjohtavuus:
Eristeen lämmönjohtavuus k (W/mK) | 0.036
Eristeen paksuus (m) | 0.12
Reaktorin U-arvo (W/m2K) | 0.3
Lämpöhäviö ilmaan, Ehäviö (kWh/v tai kk) | 29331.1322
Lämpöhäviö maahan, Ehäviö (kWh/v tai kk) | 8436.5217
Sekoittimien tuottama lämpö (kWh/v) | 17640
REAKTORIN KOKONAISLÄMMÖNKULUTUS kWh/v | 217416.5428
MWh/v | 217.4165
Tarkistus: kWh/d | 595.6618
Note on B12: Default: =10000D35/(B3*H12) The default formula calculates the share of gas that needs to be burned in the heat boiler in order to cover the biogas plant’s heat consumption. You can change the value as needed within the range 0–100.
Note on H12: Default value: 85–90%, meaning that 10–15% of the heat generated from biogas combustion is lost as waste heat.
Note on H14: Default value: 62%. Note: The overall efficiency of a CHP unit (electricity + heat) can be at most approximately 93–95%.
Note on H15: Default value: 31%. Can vary, for example, between 25–40% depending on the size of the CHP unit (electrical efficiency typically increases with increasing unit size).
Note on H16: Default: 98, meaning a 2% methane loss.
Note on D27: Default: the proposal calculated by the Biogas Tool. You can change the value if desired.
If the value is negative, meaning that the biogas plant’s electricity and/or heat consumption exceeds production, the required energy must be procured from outside the plant (purchase or other type of own production). This will be shown as a cost on the “7. Revenues and costs” tab.

## 5. Nutrients
Nutrients
The mass of the biogas plant feedstock is: |  |  | 7000 | tonnes per year (without dilution).
The mass of the produced biogas is: |  |  | 293.4147 | tonnes per year.
The mass of the digestate is: |  |  | 6706.5853 | tonnes per year.
Unseparated digestate
Nutrient |  |  | Concentration |  |  |  |  | Mass
Fresh mass |  |  | - |  |  |  |  | 6706.5853 | t/a
Total solids (TS) |  |  | 8.15 | % |  |  |  | 546.5853 | t/a
Organic matter (VS) |  |  | 6.0923 | % |  |  |  | 408.5853 | t/a
Total nitrogen (N) |  |  | 5.6213 | kg/t |  |  |  | 37.7 | t/a
Soluble nitrogen |  |  | 3.3871 | kg/t |  |  |  | 22.7156 | t/a
Phosphorus (P) |  |  | 0.93938 | kg/t |  |  |  | 6.3 | t/a
Potassium (K) |  |  | 5.2784 | kg/t |  |  |  | 35.4 | t/a
An increase in soluble nitrogen improves the fertiliser value of the feedstock. If the digestate is used as fertiliser on the farm, the improved fertiliser value can be included as income for the biogas plant.
In this case, the amount of soluble nitrogen increases in the biogas process: | [5 empty] | 5015.636 | kg/a. In the digestate, there is |  |  | 28.34% | more soluble nitrogen than in the total feedtock.
Value of nitrogen solubilised in the biogas process (e.g. price of mineral fertiliser N): | [5 empty] | 1.3 | €/kg | (The nitrogen price can be adjusted on the “7. Revenues and costs” tab.)
Monetary value of the increase in soluble nitrogen: | [5 empty] | 6520.3268 | €/a
Quantities and properties of digestate separation fractions, if the digestate is separated
Chosen separation method: |  |  | No separation |  |  | The choice can be done in the "3. Technology" tab
In the separation calculation, the liquid fraction from separation that may be used for feedstock dilution has not been taken into account.
Separated solid fraction
Nutrient |  | Separation efficiency |  |  | Concentration |  |  | Mass
Fresh mass |  | - |  | - |  |  |  | - | t/a |  | =C31/100*(I10+'2. Laitostyyppi'!B13+'2. Laitostyyppi'!B15-('2. Laitostyyppi'!B26/100*'2. Laitostyyppi'!B15))
Total solids (TS) |  | - |  | - | % |  |  | - | t/a
Organic matter (VS) |  | - |  | - | % |  |  | - | t/a
Total nitrogen (N) |  | - |  | - | kg/t |  |  | - | t/a
Soluble nitrogen |  | - |  | - | kg/t |  |  | - | t/a
Phosphorus (P) |  | - |  | - | kg/t |  |  | - | t/a
Potassium (K) |  | - |  | - | kg/t |  |  | - | t/a
Separated liquid fraction
Nutrient |  | Separation efficiency |  |  | Concentration |  |  | Mass
Fresh mass |  | - |  | - |  |  |  | - | t/a
Total solids (TS) |  | - |  | - | % |  |  | - | t/a
Organic matter (VS) |  | - |  | - | % |  |  | - | t/a
Total nitrogen (N) |  | - |  | - | kg/t |  |  | - | t/a
Soluble nitrogen |  | - |  | - | kg/t |  |  | - | t/a
Phosphorus (P) |  | - |  | - | kg/t |  |  | - | t/a
Potassium (K) |  | - |  | - | kg/t |  |  | - | t/a
Optional adjustments:
Decanter centrifuge |  |  |  | Screw press separator
| Erottelukerroin |  |  |  |  | Erottelukerroin |  | The separation efficiency indicates what percentage of a mass component ends up in the solid fraction (the remainder goes to the liquid fraction).
Fresh mass | 18 |  |  | Fresh mass |  | 10
Total solids (TS) | 56 |  |  | Total solids (TS) |  | 45
Organic matter (VS) | 63 |  |  | Organic matter (VS) |  | 51
Total nitrogen (N) | 31 |  |  | Total nitrogen (N) |  | 19
Soluble nitrogen | 18 |  |  | Soluble nitrogen |  | 13
Phosphorus (P) | 75 |  |  | Phosphorus (P) |  | 29
Potassium (K) | 15 |  |  | Potassium (K) |  | 11
VS- ja org. N -vähenemät
Tuotettu m3 CH4/a | 144120.2941
t CH4/a | 103.3343
Tuotettu CO2 | 96979.8234
t CO2/a | 190.0805
Biokaasun massa t/a | 293.4147
VS-vähenemä (%) | 41.797
Org. N vähenemä (%) | 25.0782 | 0,6*VS-vähenemä
Syötteen org. N (t/a) | 20
Mädätteen org. N (t/a) | 14.9844
Mädätteen liuk. N lisä (t/a) | 5.0156

## 6. Investments
Estimated investment cost (excluding subsidies)
Below are estimated cost figures for the investment components calculated based on the data entered into the Biogas Tool.
If necessary, the estimate can be modified by directly replacing the value suggested by the Biogas Tool with your own cost estimate.
Any subsidies that may be available are taken into account later. (The subsidy rate and discount rate can be specified on the “Profitability” tab.)
You can change the estimated cost of an investment component (calculated by Biogas Tool) by clicking on the cost and entering a new cost estimate in the cell.
Discount rate (annuity method): | 5% | Can be changed on the “8. Profitability” tab.
Investointikustannus | Service life (a) | Chosen cost (€) | Estimated cost (€) | Annuiteetti (€/a) | Ylläpitokust. (€/a) | Ylläpito % inv./a |  | Hinnan laskentakaava (v. 2023 hintataso)
Slurry feed tank 1 | 20 | 35200 | 35200 | 2824.5391 | 352 | 1% |  | =(26,491*Vvarasto+28273)*1,08 jossa Vvarasto on varaston tilavuus, ei membraanikatetta
Slurry feed tank 2 | 20 | 0 | 0 | 0 | 0 | 1% |  | =(26,491*Vvarasto+28273)*1,08 jossa Vvarasto on varaston tilavuus, ei membraanikatetta
Slurry feed tank 3 | 20 | 0 | 0 | 0 | 0 | 1% |  | =(26,491*Vvarasto+28273)*1,08 jossa Vvarasto on varaston tilavuus, ei membraanikatetta
Mixer of Slurry feed tank 1 | 10 | 0 | 0 | 0 | 0 | 2% |  | =6 000*1,08
Mixer of Slurry feed tank 2 | 10 | 0 | 0 | 0 | 0 | 2% |  | =6 000*1,08
Mixer of Slurry feed tank 3 | 10 | 0 | 0 | 0 | 0 | 2% |  | =6 000*1,08
Pump of Slurry tank 1 | 10 | 0 | 0 | 0 | 0 | 5% |  | =10 500*1,08
Pump of Slurry tank 2 | 10 | 0 | 0 | 0 | 0 | 5% |  | =10 500*1,08
Pump of Slurry tank 3 | 10 | 0 | 0 | 0 | 0 | 5% |  | =10 500*1,08
UNCOVERED storage for solid feed 1 | 20 | 13900 | 13900 | 1115.372 | 139 | 1% |  | =(43,863*Vvarasto+10435)*1,08, jossa Vvarasto on varaston tilavuus
UNCOVERED storage for solid feed 2 | 20 | 0 | 0 | 0 | 0 | 1% |  | =(43,863*Vvarasto+10435)*1,08, jossa Vvarasto on varaston tilavuus
UNCOVERED storage for solid feed 3 | 20 | 0 | 0 | 0 | 0 | 1% |  | =(43,863*Vvarasto+10435)*1,08, jossa Vvarasto on varaston tilavuus
COVERED storage for solid feed 1 | 20 | 0 | 0 | 0 | 0 | 1% |  | =(87,727*Vvarasto+20870)*1,08
COVERED storage for solid feed 2 | 20 | 0 | 0 | 0 | 0 | 1% |  | =(87,727*Vvarasto+20870)*1,08
COVERED storage for solid feed 3 | 20 | 0 | 0 | 0 | 0 | 1% |  | =(87,727*Vvarasto+20870)*1,08
Eelctrictricity-powered crusher-feeder for solid feedstock | 15 | 66600 | 66600 | 6416.3964 | 3330 | 5% |  | =61700*1,08 | 66636
Reactor structures (incl. base slabs) | 20 | 148300 | 148300 | 11899.9757 | 1483 | 1% |  | =(84,55125*VR+80599,05)*1,08, jossa VR on reaktorin prosessitilavuus
Reactor mixer(s) | 10 | 17300 | 17300 | 2240.4291 | 865 | 5% |  | =(13,2132*VR+7150,185)*1,08 jossa VR on reaktorin prosessitilavuus
Post‑digestion gas tank structures (incl. base slabs) | 20 | 0 | 0 | 0 | 0 | 1% |  | =(84,55125*VJ+80599,05)*1,08, jossa VJ on jälkikaasualtaan prosessitilavuus
Post‑digestion gas tank mixer | 10 | 0 | 0 | 0 | 0 | 5% |  | =((13,2132*VJ+7150,185)/2)*1,08, eli puolet halvempi kuin reaktorin sekoitin. VJ on jälkikaasualtaan prosessitilavuus
Other process technology | 10 | 61100 | 61100 | 7912.7295 | 3055 | 5% |  | =56 600*1,08
Other structures (technical rooms, piping, condensate pits) | 20 | 43500 | 43500 | 3490.5525 | 435 | 1% |  | =(3,34257*VR+38007,9)*1,08
Heat boiler | 15 | 9900 | 9900 | 953.7886 | 198 | 2% |  | =(105*P+6562,5)*1,08, jossa P on kattilan lämpöteho (kW)
Boiler, piping and automation connections | 20 | 49700 | 49700 | 3988.0566 | 994 | 2% |  | =46000*1,08
CHP unit + gas blower, activated carbon and condensate removal | 10 | 145000 | 145000 | 18778.1634 | 4777.2377 | 13 | €/MWh (tuotettu sähkö); voi muuttaa välilehdellä "7. Tuotot ja kulut". | =(2388,225*EKSPONENTTI(- 0,003*P)*P+45950)*1,08
Installation and commissioning of the above | 20 | 84600 | 84600 | 6788.5229 | 0 | 0% |  | =(10,282125*VR+71452,5)*1,08
Project design, site management and permits | 20 | 49000 | 49000 | 3931.8868 | 0 | 0% |  | =(5,95371*VR+41373,15)*1,08
Flare (if excess gas needs to be burned) | 20 | 0 | 0 | 0 | 0 | 0% |  | =10000*1,08
Other (supplier financing costs, travel expenses, freight, etc.) | 20 | 23300 | 23300 | 1869.6523 | 0 | 0% |  | =(1,011045*VR+20887,65)*1,08
Feedstock dilution with liquid fraction (separation and liquid recirculation) | 12 | 0 | 0 | 0 | 0 | 5% |  | =50 000*1,08
Decanter centrifuge (if centrifuge separation of digestate is selected) | 12 | 0 | 0 | 0 | 0 | 5%
Upgrading unit + compression to 250 bar, incl. installation | 20 | 0 | 0 | 0 | 0 | 3% |  | =(2720,5*[raakakaasu m3/h]+114812)*1,05
Refuelling station in connection with the upgrading unit, incl. installation | 20 | 0 | 0 | 0 | 0 | 3% | (525 600-1 314 000 m3/a). | =120 000*1,05 (jos raakakaasukapasiteetti on 60-150 m3/h), 150000*1,05, jos 300 m3/h tai enemmän |  | 1314000
Earthworks | 20 | 50000 | 50000 | 4012.1294 | 0 | 0% |  | =(45*A)*1,08, jossa A on maatöiden pinta-ala (m2)
Electrical grid connection | 20 | 10800 | 10800 | 866.6199 | 0 | 0% |  | =10000*1,08
Hygienisation unit (feedstocks requiring hygienisation; see Technology tab) | 15 | 0 | 0 | 0 | 0 | 5% |  | 50
Particle size reduction related to hygienisation (macerator) | 10 | 0 | 0 | 0 | 0 | 5%
Other hygienisation‑related structures (e.g. truck washing facility) | 20 | 0 | 0 | 0 | 0 | 1%
Digestate storage (if included in the biogas investment) | 20 | 0 | 0 | 0 | 0 | 1%
Digestate storage: separated solid fraction | 15 | 0 | 0 | 0 | 0 | 1%
Digestate storage: liquid digestate or separated liquid fraction | 15 | 0 | 0 | 0 | 0 | 1%
Other investment | 10 | 0 | 0 | 0 | 0 | 1%
Total (VAT 0%) |  | 808200 |  | 77088.8141 | 15628.2377
Note on D39: Esim. 11 000 €. Pienet maatilalaitokset eivät tarvitse soihtua.
Note on D42: Maatilamittakaavassa (esim. 2-4 lypsyrobotin maitotila) arviolta noin 100 000 €.
Note on D44: 126 000 €, jos raakakaasun jalostuskapasiteetti 60-150 m3/h (525 600-1 314 000 m3/a). 157 500 €, jos raakakaasukapasiteetti yli 300 m3/h.
Note on D45: Oletus: 1000 m2*50 €/m2 = 50 000 €
Note on D48: Pienentää syötteen hygienisoinnin vaatimaan alle 12 mm palakokoon. Koosta riippuen esim. 50 000-150 000 €.

## 7. Revenues and costs
Revenues and costs
Revenues
Category | Commodity | Amount |  | Price (alv 0 %) |  | Yearly revenue |  | Info
Energy
| Cost savings from using heat energy in own company | 734.9596 | MWh/a | 70 | €/MWh | 51447.1748 | €/a | (Unit conversion note: e.g. 11 c/kWh = 110 €/MWh)
| Cost savings from using electricity within in own company | 292.7266 | MWh/a | 120 | €/MWh | 35127.1951 | €/a
| Cost savings from using uncompressed biomethane in own company | 0 | MWh/a | 100 | €/MWh | 0 | €/a | If the company needs and can use biomethane without compression directly from the biogas upgrading unit.
| Cost savings from using compressed biomethane in own company (own filling station) | 0 | MWh/a | 120 | €/MWh | 0 | €/a | The filling station increases the pressure to 250 bar, enabling refuelling of the company’s own CBG vehicles and machinery.
| Sale of heat energy | 0 | MWh/a | 40 | €/MWh | 0 | €/a
| Sale of electricity | 0 | MWh/a | 50 | €/MWh | 0 | €/a
| Biomethane production for a reseller (uncompressed gas) | 0 | MWh/a | 80 | €/MWh | 0 | €/a
| Compressed biomethane production and sales to customers from own filling station | 0 | MWh/a | 120 | €/MWh | 0 | €/a | For example, in September 2026 in Finland the price was 80–126 €/MWh (VAT 0%), assuming that the biomethane is 100% methane.
| Transfer and sale as raw biogas | 0 | MWh/a | 60 | €/MWh | 0 | €/a
Gate fees
| Feedstock for which a gate fee is paid to the biogas plant |  | t/a | 40 | €/t | 0 | €/a | Gate fee for wastes (e.g. for food waste or wastewater sludge from another company)
Fertilizer value of the digestate
| Increase in soluble nitrogen by the biogas process | 5015.636 | kg/a | 1.3 | €/kg | 6520.3268 | €/a
Other income
| Other income | [5 empty] | €/a
Sum of revenues | [5 empty] | 93094.6966 | €/a
Costs
Category | Commodity | Amount |  | Price (alv 0 %) |  | Yearly revenue |  | Info
Feedstock and digestate
| Production cost of solid feedstock (e.g. grass silage) | 1000 | t/a | 20 | €/t | 20000 | €/a | Silage, e.g. 20–80 €/fresh tonne. Include only those solid feedstocks that have production costs.
| Handling of solid feedstock, e.g. loading into a crusher |  | t/a |  | €/t | 0 | €/a | If no electrically powered crusher is selected for the biogas plant (Technology tab), then, for example, crushing and feeding to auger using a tractor-powered mixer wagon costs 8.5 €/fresh tonne.
| Further processing of liquid feedstock |  | t/a |  | €/t | 0 | €/a
| Transport of raw material |  | t/a |  | €/t | 0 | €/a
| Handling, transport, and spreading of the digestate |  | t/a |  | €/t | 0 | €/a
Commodities
| Purchased electricity | 0 | MWh/a |  | €/MWh | 0 | €/a
| Purchased heat (thermal energy) | 0 | MWh/a |  | €/MWh | 0 | €/a
| Cost of dilution water for the feedstock | 0 | t/a |  | €/t | 0 | €/a
| Chemical and process water costs |  |  |  |  | 0 | €/a
Maintenance and repair costs
| CHP unit | 367.4798 | MWhel/a | 13 | €/MWhel | 4777.2377 | €/a
| Upgrading of biogas to biomethane |  |  |  |  | 0 | €/a
| Biomethane filling station |  |  |  |  | 0 | €/a
| Other plant technology and structures |  |  |  |  | 10851 | €/a
| Hygienisation unit (and other hygienisation related equipment) |  |  |  |  | 0 | €/a
| Other machinery work |  | h/a |  | €/h | 0 | €/a
| Daily work (inspection + minor repairs) | 182.5 | h/a | 25.8 | €/h | 4708.5 | €/a
| Administrative work |  |  |  |  | 0 | €/a
Insurance and other costs
| Insurance | 0.5 | % of investment |  |  | 4041 | €/a
| Other costs |  |  |  |  | 0 | €/a
Sum of costs | [5 empty] | 44377.7377 | €/a
Gross margin
Gross margin (= revenues – costs): | [5 empty] | 48716.959 | €/a
Note on C44: Default: 0,5 h/d = 182,5 h/a
Note on C47: Default value: 0.5% of the non-subsidised investment cost

## 8. Profitability
Profitability
Basis for profitability calculations
Investment cost | 808200 | €
Investment subsidy percentage of investment | 50% |  | Farm-scale biogas plants can receive an investment grant of up to 50% (year 2026 in Finland).
Investment subsidy in euros | 404100 | €
Subsidised investment cost | 404100 | €
Discount rate | 5%
Key figures in profitability
Annuity method
Annuity based on supported investment cost | 38544.4071 | €
Gross margin | 48716.959 | €
Profit | 10172.5519 | € | Profit = Margin – Annuity. A positive value indicates that the biogas plant is profitable.
Simple payback period method
Payback period (including subsidy) | 8.2949 | a | Payback period (years) = Subsidised investment (€) / Margin (€/year). Cannot be calculated if the margin is negative.
Note on B6: Oletus 50%
Note on B9: Oletus 5%

## 9. Summary
Summary
Syötteet
Syötelista
|  | Liquid / slurry feedstock | 6000 | t/a
|  | Solid feedstock | 1000 | t/a
Feedstock mixture (total feedstock)
|  | Total amount | 7000 | t/a
|  | Amount of dry matter (TS) | 840 | t/a
|  | TS content | 12 | %
|  | Amount of dilution water | 0 | m3/a
|  | Amount of separated liquid of digestate used for dilution of feedstock | 0 | m3/a
Tekniikka
Biogas reactor
|  | Organic loading rate | 2.8653 | kg VS / (m3 d)
|  | Retention time | 35 | d
|  | Process volume of the reactor (liquid volume) | 671.2329 | m3
Varastointitilan tarve
|  | Separated liquid fraction (density 1000 kg/m3) | - | m3
|  | Separated solid fraction (denisty 500 kg/m3) | - | m3
Energy
General information
|  | Energy content of the produced biogas | 1441.2029 | MWh/a
|  | Biogas plant gas power output | 164.5209 | kW (biogas)
|  | Volume of biogas produced | 241100.1176 | m3
|  | Electrical power (CHP) | 41.9498 | kW (electricity)
|  | Heat (thermal) power (CHP) | 83.8995 | kW (thermal)
|  | Heat (thermal) power (gas boiler) | 24.8192 | kW (thermal)
|  | Biomethane gas power output | 0 | kW (biomethane)
Heat energy production and consumption
|  | Produced amount (CHP + boiler) | 952.3762 | MWh/a
|  | Biokaasuaitoksen kulutus | 217.4165 | MWh/a
|  | Consumption by own company (the amount the biogas plant can provide) | 734.9596 | MWh/a
|  | Amount sold | 0 | MWh/a
Electricity production
|  | Produced amount | 367.4798 | MWh/a
|  | Biogas plant consumption | 74.7532 | MWh/a
|  | Consumption by own company (the amount the biogas plant can provide) | 292.7266 | MWh/a
|  | Amount sold | 0 | MWh/a
Biogas used/sold as raw biogas
|  | Energy content of the raw biogas | 0 | MWh/a
Biomethae (vehicle fuel)
|  | Energy content in the upgraded (CO2 removal) gas | 0 | MWh/a
|  | Produced amount in kilograms (1 kg = 13,9 kWh, if biomethane is 100 % CH4) | 0 | kg
Nutrients
| Digestate |  | 6706.5853 | t
|  | Total solids (TS) | 8.15 | %
|  | Total nitrogen (N) | 5.6213 | kg/t (fresh matter)
|  | Soluble nitrogen | 3.3871 | kg/t (fresh matter)
|  | Phosphorus (P) | 0.93938 | kg/t (fresh matter)
|  | Potassium (K) | 5.2784 | kg/t (fresh matter)
|  | Increase in soluble nitrogen by the biogas process | 5015.636 | kg
| Liquid fraction of digestate (if separation by screw press or centrifuge has been chosen) |  | - | t
|  | Total solids (TS) | - | %
|  | Total nitrogen (N) | - | kg/t (fresh matter)
|  | Soluble nitrogen | - | kg/t (fresh matter)
|  | Phosphorus (P) | - | kg/t (fresh matter)
|  | Potassium (K) | - | kg/t (fresh matter)
| Solid fraction of digestate (if separation by screw press or centrifuge has been chosen) |  | - | t
|  | Total solids (TS) | - | %
|  | Total nitrogen (N) | - | kg/t (fresh matter)
|  | Soluble nitrogen | - | kg/t (fresh matter)
|  | Phosphorus (P) | - | kg/t (fresh matter)
|  | Potassium (K) | - | kg/t (fresh matter)
Revenues
Energy
|  | Cost savings from using heat energy in own company | 51447.1748 | €/a
|  | Cost savings from using electricity within in own company | 35127.1951 | €/a
|  | Cost savings from using uncompressed biomethane in own company | 0 | €/a
|  | Cost savings from using compressed biomethane in own company (own filling station) | 0 | €/a
|  | Sale of heat energy | 0 | €/a
|  | Sale of electricity | 0 | €/a
|  | Biomethane production for a reseller (uncompressed gas) | 0 | €/a
|  | Compressed biomethane production and sales to customers from own filling station | 0 | €/a
|  | Transfer and sale as raw biogas | 0 | €/a
Gate fees
|  | Feedstock with a gate fee | 0 | €/a
Fertilizer value of the digestate
|  | Increase of soluble nitrogen in the biogas process | 6520.3268 | €/a
| Sum of revenues |  | 93094.6966 | €/a
Costs
Feedstocks and digestate
|  | Production cost of solid feedstock (e.g. grass silage) | 20000 | €/a
|  | Handling of solid feedstock, e.g. loading into a crusher | 0 | €/a
|  | Further processing of liquid feedstock | 0 | €/a
|  | Transport of raw material | 0 | €/a
|  | Handling, transport, and spreading of the digestate | 0 | €/a
Commodities
|  | Purchased electricity | 0 | €/a
|  | Purchased heat (thermal energy) | 0 | €/a
|  | Cost of dilution water for the feedstock | 0 | €/a
|  | Chemical and process water costs | 0 | €/a
Maintenance, service, and repair
|  | CHP unit | 4777.2377 | €/a
|  | Upgrading of biogas to biomethane | 0 | €/a
|  | Biomethane filling station | 0 | €/a
|  | Other plant technology and structures | 10851 | €/a
|  | Hygienisation unit (and other hygienisation related equipment) | 0 | €/a
|  | Other machinery work | 0 | €/a
|  | Daily work (inspection + minor repairs) | 4708.5 | €/a
|  | Administrative work | 0 | €/a
Insurance and other costs
|  | Insurance | 4041 | €/a
|  | Other costs | 0 | €/a
| Sum of costs |  | 44377.7377 | €/a
Investment
|  | Investment price without subsidy (VAT 0%) | 808200 | €/a
Investment price with support (VAT 0%)
|  | Investment subsidy percentage of investment | 50 | %
|  | Investment subsidy in euros | 404100 | €/a
|  | Subsidised investment cost | 404100 | €/a
Profitability
Annuity method
|  | Discount rate | 5 | %
|  | Annuity based on supported investment cost | 38544.4071 | €/a
|  | Gross margin | 48716.959 | €/a
|  | Profit | 10172.5519 | €/a
Simple payback period method
|  | Payback period (including subsidy) | 8.2949 | a